## BOM_Main Board_PCB1_2025-12-14
No. | Quantity | Device | Designator | Footprint | Value | Manufacturer Part | Manufacturer | Supplier Part | Supplier | JLCPCB Part Class
1 | 4 | 126RV0010 | C1,C17,C18,C19 | CAP-SMD_BD6.3-L6.6-W6.6-FD | 470uF | 126RV0010 | KNSCHA(科尼盛) | C5354997 | LCSC | Extended Part
2 | 2 | CL05A105KA5NQNC | C2,C3 | C0402 | 1uF | CL05A105KA5NQNC | SAMSUNG(三星) | C52923 | LCSC | Basic Part
3 | 5 | CL05B104KB54PNC | C9,C10,C38,C43,C44 | C0402 | 100nF | CL05B104KB54PNC | SAMSUNG(三星) | C307331 | LCSC | Basic Part
4 | 1 | CL31A107MQHNNNE | C29 | C1206 | 100uF | CL31A107MQHNNNE | SAMSUNG(三星) | C15008 | LCSC | Basic Part
5 | 6 | CL21A226MAQNNNE | C31,C35,C39,C40,C41,C42 | C0805 | 22uF | CL21A226MAQNNNE | SAMSUNG(三星) | C45783 | LCSC | Basic Part
6 | 1 | CL05A106MQ5NUNC | C45 | C0402 | 10uF | CL05A106MQ5NUNC | SAMSUNG(三星) | C15525 | LCSC | Basic Part
7 | 2 | PM127-1-06-4.3-G0 | CN2,CN3 | HDR-TH_6P-P1.27-V-F |  | PM127-1-06-4.3-G0 | HCTL(华灿天禄) | C5447364 | LCSC | Extended Part
8 | 2 | SS54_C22452 | D4,D5 | SMA_L4.4-W2.8-LS5.4-R-RD |  | SS54 | MDD(辰达半导体) | C22452 | LCSC | Basic Part
9 | 1 | 1N5819WS_C191023 | D6 | SOD-323_L1.8-W1.3-LS2.5-RD |  | 1N5819WS | Hottech(合科泰) | C191023 | LCSC | 基础库
10 | 1 | PZ127V-11-04-H25 | H3 | HDR-TH_4P-P1.27-V-M |  | PZ127V-11-04-H25 | XFCN(兴飞) | C962328 | LCSC | 扩展库
11 | 2 | SMNR4030-6R8MT | L2,L3 | IND-SMD_L4.0-W4.0_FNR4012S | 6.8uH | SMNR4030-6R8MT | SXN(顺翔诺) | C5307592 | LCSC | Extended Part
12 | 1 | AO3401A_C15127 | Q1 | SOT-23_L2.9-W1.3-P1.90-LS2.4-BR |  | AO3401A | AOS | C15127 | LCSC | 基础库
13 | 3 | 0402WGF2003TCE | R12,R33,R34 | R0402 | 200kΩ | 0402WGF2003TCE | UNI-ROYAL(厚声) | C25764 | LCSC | Basic Part
14 | 1 | 0402WGF1001TCE | R15 | R0402 | 1kΩ | 0402WGF1001TCE | UNI-ROYAL(厚声) | C11702 | LCSC | 基础库
15 | 2 | RL0805FR-070R04L | R17,R27 | R0805 | 40mΩ | RL0805FR-070R04L | YAGEO(国巨) | C326963 | LCSC | 扩展库
16 | 6 | 0402WGF100KTCE | R21,R22,R28,R29,R30,R31 | R0402 | 1Ω | 0402WGF100KTCE | UNI-ROYAL(厚声) | C25086 | LCSC | Extended Part
17 | 2 | 0402WGF1743TCE | R23,R25 | R0402 | 174kΩ | 0402WGF1743TCE | UNI-ROYAL(厚声) | C26994 | LCSC | Extended Part
18 | 2 | 0402WGF1002TCE | R24,R26 | R0402 | 10kΩ | 0402WGF1002TCE | UNI-ROYAL(厚声) | C25744 | LCSC | Basic Part
19 | 1 | HoLR1206-1W-20mR-1%-75ppm | R32 | R1206 | 20mΩ | HoLR1206-1W-20mR-1%-75ppm | Milliohm(毫欧) | C601099 | LCSC | 扩展库
20 | 1 | RT9013-33GB | U1 | SOT-23-5_L3.0-W1.7-P0.95-LS2.8-BL |  | RT9013-33GB | RICHTEK(立锜) | C47773 | LCSC | Extended Part
21 | 2 | DRV8837DSGR | U4,U5 | WSON-8_L2.0-W2.0-P0.50-TL-EP |  | DRV8837DSGR | TI(德州仪器) | C39159 | LCSC | Extended Part
22 | 2 | MT3608L | U8,U9 | SOT-23-6_L2.9-W1.7-P0.95-LS2.8-BL |  | MT3608L | 西安航天民芯 | C2932326 | LCSC | Extended Part
23 | 1 | KH-1.27FH-2X10P-H4.3-SMT | U10 | CONN-SMD_20P-P1.27_KINGHELM_KH-1.27FH-2X10P-H4.3-SMT |  | KH-1.27FH-2X10P-H4.3-SMT | kinghelm(金航标) | C2938399 | LCSC | 扩展库
24 | 1 | HOKEC 0339D | U13 | SOT-23-6_L2.9-W1.6-P0.95-LS2.8-BL